## Power Budget
Power Budget - Mihir Patel
Team Number: | Team 302
Project Name: | R6 Recon Amphibot
Team Member Names: | Lakshanand Sugumar, Raunak Singh
Version: | 1B (updated components)
A. List ALL major components (active devices, integrated circuits, etc.) except for power sources, voltage regulators, resistors, capacitors, or passive elements
All Major Components | Component Name | Part Number | Supply Voltage Range | # | Absolute Maximum Current (mA) | Total Current (mA) | Unit
| ESP32-S3-Wi-Fi Module | ESP32-S3-WROOM-1-N8R8 | 3.3V | 1 | 500 | 500 | mA
| Camera module (OV5640) | OV5640 | 3.3V | 1 | 250 | 250 | mA
| Debug LEDs (SMD 0805) | LG-R971-KN-1 | 3.3V | 5 | 20 | 100 | mA
| Tactile Switches | CTS 222AMVBAR | 3.3V | 2 | 1 | 2 | mA
| USB VBUS sense/logic | - | 3.3V | 1 | 20 | 20 | mA
| Misc overhead / margin | - | 3.3V | 1 | 50 | 50 | mA
B. Assign each major component above to ONE power rail below. Try to minimize the number of different power rails in the design. Add additional power rails or change the power rail voltages if needed.
+3.3V Power Rail | Component Name | Part Number | Supply Voltage Range | # | Absolute Maximum Current (mA) | Total Current (mA) | Unit
| ESP32-S3-Wi-Fi Module | ESP32-S3-WROOM-1-N8R8 | 3.3V | 1 | 500 | 500 | mA
| Camera moduel (OV5640) | OV5640 | 3.3V | 1 | 250 | 250 | mA
| Debug LEDs (SMD 0805) | LG-R971-KN-1 | 3.3V | 5 | 20 | 100 | mA
| Tactile Switches | CTS 222AMVBAR | 3.3V | 2 | 1 | 2 | mA
| USB VBUS sense/logic | - | 3.3V | 1 | 20 | 20
| Misc overhead / margin | - | 3.3V | 1 | 50 | 50
| Subtotal |  |  |  |  | 922 | mA
| Safety Margin (25%) |  |  |  |  | 25%
| Total Current Required on +3.3V Rail |  |  |  |  | 1152.5 | mA
c1. Regulator or Source Choice | Buck Switching Regulator 3.3V (2A) | AP63203WU-7 | +3.8V - 32V | 1 | 2000 | 2000 | mA
| Total Remaining Current Available on 3.3V Rail |  |  |  |  | 847.5 | mA
C. For each power rail above, select a specific voltage regulator using the same process as for major component selection. Confirm that the Total Remaining Current Available on each rail above is not negative.
Power Rail | Component Name | Part Number | Supply Voltage Range | # | Absolute Maximum Current (mA) | Total Current (mA) | Unit
3.3V Power Rail | Buck Regulator (1.5A variant) | AP63203WU-7 | +3.8V - 32V | 1 | 2000 | 2000 | mA
D. Select a specific external power source (wall supply or battery) for your system, and confirm that it can supply all of the regulators for all of the power rails simultaneously. If you need multiple power sources, list each separately below and indicate which regulators will be connected to each supply. Confirm that the Total Remaining Current Available on each power source below is not negative.
External Power Source 1 | Component Name | Part Number | Supply Voltage Range | Output Voltage | Absolute Maximum Current (mA) | Total Current (mA) | Unit
Power Source 1 Selection | 9V AC-DC Wall Adapter | WSU090-2500 | 100 ~ 240VAC | 9V | 2500 | 2500 | mA
Power Rails Connected to External Power Source 1
| +3.3V [Buck Regulator (2A variant)] | AP63203WU-7 | +3.8V - 32V | 1 | 2000 | 2000 | mA
| Total Remaining Current Available on External Power Source 1 |  |  |  |  | 500 | mA
Notes
1. External Supply Voltage should be determined by the dropout voltage for the highest-voltage regulator (e.g., +14V for a +12V regulator). The WSU090-2500 outputs 9V DC, which is well above the AP63203WU-7's minimum input voltage of 3.8V, providing adequate dropout margin. 2. The AP63203WU-7 is rated for 2A continuous output current. Total required on the +3.3V rail including 25% safety margin is 1152.5 mA, well within the 2A rating, leaving 847.5 mA of regulator headroom. 3. The ESP32-S3 and OV2640 camera are unlikely to simultaneously draw peak current. In typical operation (MQTT active + camera streaming), total draw remains well under 900 mA. 4. If you have multiple units in your design (e.g., a base unit and remote unit) then you need a separate power budget for each unit. 5. Passive components (resistors, capacitors, inductors) are excluded from this power budget per EGR314 course guidelines.